## Highways
Field Name | Data Type | Field Length | Set Values | Description
COUNTY_ID | Double |  | 1-46 | Numeric County ID
ROUTE_TYPE | Text | 2 |  | Indicates type of route, all maintained by SCDOT
|  |  | I- | Interstate Route
|  |  | US | United States Route, can be found in multiple states, attributed mileage will begin at 0 in each county
|  |  | SC | South Carolina Route, can be found in multiple counties, attributed mileage will begin at 0 in each county
|  |  | S- | Secondary routes, smaller routes contained by one county only in most cases
|  |  | D- | Directionals, portions of roadway that are used for travel but not considered part of the main line route
|  |  | R- | Ramp, usually oneway routes that connect one at least one major highway to another route
|  |  | RS | Ramp Spur, small section of roadway connecting one of the major routes to the ramp
ROUTE_NUMBER | Double |  |  | Number of the route
ROUTE_AUX | Text | 3 |  | Designates routes as an auxilary that comes off the mainline route and serves a special purpose (such as a business route)
ROUTE_DIR | Text | 1 |  | Direction of the route
BEG_MILEPOINT | Double |  |  | Beginning mile point of the segment, given to the thousandth (.001)
END_MILEPOINT | Double |  |  | Ending mile point of the segment, given to the thousandth (.001)
DATA_SOURCE | Text | 3 |  | Occasionally used field showing the source of the data
STATE_ID | Double |  |  | Occasionally used field for special projects
ROUTE_ID | Text | 32 |  | Combined field containing Name of County, Route Type, Route Number and Route Direction
TOLL_ROAD | Text | 1 |  | Not applicable for local roads
ROUTE_LRS | Text | 12 |  | Route Identifier
FEATURE_TYPE | Text | 50
|  |  | City_Paved_Sec | Paved secondary (S-) route inside the limits of map area selection
|  |  | City_Sec_Div | Divided secondary (S-) route inside the limits of map area selection
|  |  | City_Unpaved_Sec | Unpaved secondary(S-) route inside the limits of map area selection
|  |  | Directional | Small piece of road that acts as a connector from one road to another. Usually oneway and around .01 of a mile in length
|  |  | I_Ramp | Ramp to an interstate route (I-)
|  |  | Interstate | Interstate route (I-)
|  |  | P_Ramp | Ramp to a primary route (SC, US)
|  |  | Paved_Sec | Paved secondary route outside the limits of map area selection
|  |  | Pri_Div | Divided primary route (SC, US) with a median in the middle
|  |  | Pri_Multi | Primary route (SC, US) with more than 1 lane each direction with no physical median
|  |  | Pri_TwoLane | Primary route (SC, US) with only 1 lane each direction
|  |  | Ramp_Spur | Connects a ramp to a highway (S-, SC, US, I-) route, usually oneway and around .01 of a mile in length
|  |  | S_Ramp | Ramp to a secondary route (S-)
|  |  | Sec_Div | Divided secondary (S-) route outside the limits of map area selection
|  |  | Unpaved_Sec | Unpaved secondary (S-) route outside the limits of map area selection
MSLINK | AutoNumber |  |  | Unique segment ID and Primary Key
EVAC_ROUTE | Integer |  | 0,1,2,3 | Indicates if a route segment is part of an evacuation route and if so, which one
STREET_NAME | Text | 40 |  | Full Street Name (Prefix, Name, Type Suffix)
ONEWAY | Double |  | 0 – Two Way | One Way Identifier
1 – One Way Running Opposite Direction
2 – One Way
BLOCKED | Double |  |  | Used occasionally for routing purposes
PREFIX | Text | 2 | (N, E, S, W, etc.) | Street Prefix
NAME | Text | 50 |  | Street Name
TYPE | Text | 10 | (ST, AVE, LN, CT, etc.) | Street Type
SUFFIX | Text | 2 | (N, E, S, W, etc.) | Street Suffix
LADD1 | Long Integer |  |  | Left From Address Number
LADD2 | Long Integer |  |  | Left To Address Number
RADD1 | Long Integer |  |  | Right From Address Number
RADD2 | Long Integer |  |  | Right To Address Number
ZIPL | Long Integer |  |  | Left Side Zip Code
ZIPR | Long Integer |  |  | Right Side Zip Code
ESNL | Text | 5 |  | Left Side ESN
ESNR | Text | 5 |  | Right Side ESN
COMMUNEL | Text | 30 |  | Left Side Community
COMMUNER | Text | 30 |  | Right Side Community
STATE_MAP | Text | 10 |  | Used to indicate records shown on the state map
CONTROLLED_ACCESS | Text | 1 |  | Used to indicate records with controlled access on the state map
CITY_MAP | Text | 1 |  | Used to indicate records shown on the City map
COUNTY_MAP | Text | 1 |  | Used to indicate records shown on the County map

## Other_Rds
Field Name | Data Type | Field Length | Set Values | Description
COUNTY_ID | Double |  | 1-46 | Numeric County ID
ROUTE_TYPE | Text | 2 |  | Indicates type of local route, all maintained by entities other than SCDOT
|  |  | L- | Local Road, Publicly accessable roads maintained by city, county, neighborhood, ect.
|  |  | D- | Directional, portions of roadway that are used for travel but not considered part of the main line route
|  |  | PR | Private Road, Privately maintained route not open to the general public
ROUTE_NUMBER | Double |  |  | Number of the route (Records with this field populated have a matching record in the RIMS database)
ROUTE_AUX | Text | 3 | BUS, CONN, SPUR, ect. | Designates routes as an auxilary that comes off the mainline route and serves a special purpose (such as a business route)
ROUTE_DIR | Text | 1 | N, S, E, W | Direction of the route
BEG_MILEPOINT | Double |  |  | Beginning mile point of the segment, given to the thousandth (.001)
END_MILEPOINT | Double |  |  | Ending mile point of the segment, given to the thousandth (.001)
DATA_SOURCE | Text | 3 |  | Occasionally used field showing the source of the data
STATE_ID | Double |  |  | Occasionally used field for special projects
ROUTE_ID | Text | 32 |  | Combined field containing Name of County, Route Type, Route Number and Route Direction
TOLL_ROAD | Text | 1 |  | Not applicable for local roads
ROUTE_LRS | Text | 12 |  | Route Identifier
FEATURE_TYPE | Text | 50
|  |  | City_L_Div | Divided local road located inside the limits of map area selection
|  |  | City_Paved_CoRd | Numbered, paved local road located inside the limits of map area selection
|  |  | City_Unpaved_CoRd | Numbered, unpaved local road located inside the limits of map area selection
|  |  | Directional | Small piece of road that acts as a connector from one road to another. Usually oneway and around .01 of a mile in length
|  |  | L_DIV | Divided local road located outside the limits of map area selection
|  |  | Paved_CoRd | Numbered, paved local road located outside the limits of map area selection
|  |  | Private | Privately maintained road with large traffic volume
|  |  | UD_Paved | Paved local road located outside the limits of map area selection with no number
|  |  | UD_Paved_City | Paved local road located inside the limits of map area selection with no number
|  |  | UD_Unpaved | Unpaved local road located outside the limits of map area selection with no number
|  |  | UD_Unpaved_City | Unpaved local road located inside the limits of map area selection with no number
|  |  | Unpaved_CoRd | Numbered, unpaved local road located outside the limits of map area selection
ID | AutoNumber |  |  | Unique segment ID and Primary Key
EVAC_ROUTE | Boolean |  | True/False | Not applicable for local roads
STREET_NAME | Text | 40 |  | Full Street Name (Prefix, Name, Type Suffix)
ONEWAY | Double |  | 0 – Two Way | One Way Identifier
1 – One Way Running Opposite Direction
2 – One Way
BLOCKED | Double |  |  | Used occasionally for routing purposes
PREFIX | Text | 2 | (N, E, S, W, etc.) | Street Prefix
NAME | Text | 50 |  | Street Name
TYPE | Text | 10 | (ST, AVE, LN, CT, etc.) | Street Type
SUFFIX | Text | 2 | (N, E, S, W, etc.) | Street Suffix
LADD1 | Long Integer |  |  | Left From Address Number
LADD2 | Long Integer |  |  | Left To Address Number
RADD1 | Long Integer |  |  | Right From Address Number
RADD2 | Long Integer |  |  | Right To Address Number
ZIPL | Long Integer |  |  | Left Side Zip Code
ZIPR | Long Integer |  |  | Right Side Zip Code
ESNL | Text | 5 |  | Left Side ESN
ESNR | Text | 5 |  | Right Side ESN
COMMUNEL | Text | 30 |  | Left Side Community
COMMUNER | Text | 30 |  | Right Side Community
STATE_MAP | Text | 10 |  | Used to indicate records shown on the state map
CONTROLLED_ACCESS | Text | 1 |  | Used to indicate records with controlled access on the state map
CITY_MAP | Text | 1 |  | Used to indicate records shown on the City map
COUNTY_MAP | Text | 1 |  | Used to indicate records shown on the County map

## Traffic_Points
Field Name | Data Type | Field Length | Set Values | Description
STATION | Double |  |  | The unique ID for the station (only unique for the county. The number can be repeated in another county)
MILE_POINT | Double |  |  | Mile point of the station location, given to the thousandth (.001)
ROUTE_LRS | Text | 12 |  | Route Identifier for the route on which the station is located
MAP_TYPE | Text | 25 |  | Indicates the traffic flow map on which this station appears
ID1 | AutoNumber |  |  | Unique ID and Primary Key
LATITUDE | Text | 15 |  | Latitude of the Station
LONGITUDE | Text | 15 |  | Longitude of the Station
ATR_NUM | Long Integer |  |  | ID number of permanent sensor locations (a station having a value in this field indictes it is a permanent count location)
MAP | Text | 1 | Y, N | Value to determine if a map is good for
RouteNum | Double |  |  | Indicates the number of the route the station is on
termini | Text | 255 |  | Decription of the portion of the road the count represents
Count | Double |  |  | Average Daily Traffic for the section of road decribed in termini
Year | Double |  |  | Year the traffic was counted for this station
County | Text | 50 | Abbeville-York | County in which the station is located
RouteType | Text | 3 | S-,US, SC, I-, D-, R-, RS, L- | Indicates the type of route the station is on
AUX | Text | 50 |  | Indicates the auxilary of the route the station is on (blank is mainline)